## Sheet1
Rules |  | Potential Faults
ID | Description | T1 | T2 | T3 | T4 | T5 | P1 | P2 | N1 | P10 | C1 | C2 | C3 | C4 | C5 | C6 | C7
1 | Element 1 Temperature Decrease | bar: Potential Faults T1 to Potential Faults T2; Potential Faults C1
2 | Intercooler Temperature Increase | bar: Potential Faults T2 to Potential Faults T3; Potential Faults C2
3 | Element 2 Temperature Decrease | bar: Potential Faults T3 to Potential Faults T4; Potential Faults C3
4 | Aftercooler Temperature Increase | bar: Potential Faults T4 to Potential Faults T5; Potential Faults C4
5 | Plant Room Temperature High | bar: Potential Faults T1
6 | Element 1 Outlet Temperature High | bar: Potential Faults T2; Potential Faults C1
7 | Element 2 Inlet Temperature High | bar: Potential Faults T3; Potential Faults C2
8 | Element 2 Outlet Temperature High | bar: Potential Faults T4; Potential Faults C3
9 | Final Outlet Temperature High | bar: Potential Faults T5; Potential Faults C4
10 | Expected Intercooler Pressure not Achieved | bar: Potential Faults P1; Potential Faults C1
11 | Increase in Outlet Pressure when Unloaded | bar: Potential Faults P2; Potential Faults C7
12 | High Stop-Start Frequency of Motor Observed | bar: Potential Faults N1; Potential Faults C5
13 | Failure of Oil Pressure to Rise under Loading | bar: Potential Faults P10; Potential Faults C6
14 | Theoretical Element 1 Temperature Rise Exceeded | bar: Potential Faults T2; Potential Faults C1
15 | Theoretical Element 2 Temperature Rise Exceeded | bar: Potential Faults T4; Potential Faults C3

## Naming Convention
Reference | Item
T1 | Plant Room Temperature
T2 | Element 1 Outlet Temperature
T3 | Element 2 Inlet Temperature
T4 | Element 2 Outlet Temperature
T5 | Final Delivery Temperature
P1 | Compressed Air Pressure in Intercooler
P2 | Compressed Air Final Delivery Pressure
P3 | Compressed Air Receiver Pressure
N1 | Motor starts per 5 minutes
P10 | Oil Pressure
P11 | Ambient Pressure
C1 | Element 1
C2 | Intercooler
C3 | Element 2
C4 | After Cooler
C5 | Motor
C6 | Oil Pump
C7 | Load/Unload Valve