## Rules
| Potential Faults | [15 empty] | Impact |  |  | Rules
Rule | T1 | T2 | T3 | T4 | T5 | P1 | P2 | N1 | P10 | C1 | C2 | C3 | C4 | C5 | C6 | C7 | CA User Requirement | Energy | Maintenance / Equipment Life | ID | Description
1 | [16 empty] | X |  | X | 1 | Element 1 Temperature Decrease | bar: Potential Faults T1 to Potential Faults T2; Potential Faults C1
2 | [17 empty] | X | X | 2 | Intercooler Temperature Increase | bar: Potential Faults T2 to Potential Faults T3; Potential Faults C2
3 | [16 empty] | X |  | X | 3 | Element 2 Temperature Decrease | bar: Potential Faults T3 to Potential Faults T4; Potential Faults C3
4 | [17 empty] | X |  | 4 | Aftercooler Temperature Increase | bar: Potential Faults T4 to Potential Faults T5; Potential Faults C4
5 | [17 empty] | X |  | 5 | Plant Room Temperature High | bar: Potential Faults T1
6 | [17 empty] | X | X | 6 | Element 1 Outlet Temperature High | bar: Potential Faults T2; Potential Faults C1
7 | [17 empty] | X | X | 7 | Element 2 Inlet Temperature High | bar: Potential Faults T3; Potential Faults C2
8 | [17 empty] | X | X | 8 | Element 2 Outlet Temperature High | bar: Potential Faults T4; Potential Faults C3
9 | [17 empty] | X | X | 9 | Final Outlet Temperature High | bar: Potential Faults T5; Potential Faults C4
10 | [16 empty] | X |  |  | 10 | Expected Intercooler Pressure not Achieved | bar: Potential Faults P1; Potential Faults C1
11 | [17 empty] | X | X | 11 | Increase in Outlet Pressure when Unloaded | bar: Potential Faults P2; Potential Faults C7
12 | [17 empty] | X | X | 12 | High Stop-Start Frequency of Motor Observed | bar: Potential Faults N1; Potential Faults C5
13 | [18 empty] | X | 13 | Failure of Oil Pressure to Rise under Loading | bar: Potential Faults P10; Potential Faults C6
14 | [17 empty] | X | X | 14 | Theoretical Element 1 Temperature Rise Exceeded | bar: Potential Faults T2; Potential Faults C1
15 | [17 empty] | X | X | 15 | Theoretical Element 2 Temperature Rise Exceeded | bar: Potential Faults T4; Potential Faults C3

## Modes
Mode | Description
1 | Idle
2 | Unloaded
3 | Minimally Loaded
4 | VSD 0-20%
5 | VSD 20-40%
6 | VSD 40-60%
7 | VSD 60-80%
8 | VSD 80-100%

## Naming Convention
Reference | Item | Value
Sensors
T1 | Plant Room Temperature | -
T2 | Element 1 Outlet Temperature | -
T3 | Element 2 Inlet Temperature | -
T4 | Element 2 Outlet Temperature | -
T5 | Final Delivery Temperature | -
P1 | Compressed Air Pressure in Intercooler | -
P2 | Compressed Air Final Delivery Pressure | -
P3 | Compressed Air Receiver Pressure | -
N1 | Motor starts per 5 minutes | -
P10 | Oil Pressure | -
P11 | Ambient Pressure | -
Components
C1 | Element 1 | -
C2 | Intercooler | -
C3 | Element 2 | -
C4 | After Cooler | -
C5 | Motor | -
C6 | Oil Pump | -
C7 | Load/Unload Valve | -
Expected Levels
T6 | Plant Room Temperature | 25
T7 | Element 1 Outlet Temperature | 140
T8 | Element 2 Inlet Temperature | 22
T9 | Element 2 Outlet Temperature | 100
T10 | Final Delivery Temperature | 21
P4### | Compressed Air Pressure in Intercooler | 2500
P5### | Compressed Air Final Delivery Pressure | 7250
P6 | Compressed Air Receiver Pressure | 7250
N2 | Motor starts per 5 minutes | 1
K1 | Compressor power idle | 1.5
K2 | Compressor maximum power unloaded | 8.4
Warning Levels (High)
T11 | Plant Room Temperature | 35
T12 | Element 1 Outlet Temperature | 155
T13 | Element 2 Inlet Temperature | 24
T14 | Element 2 Outlet Temperature | 120
T15 | Final Delivery Temperature | 21
P7 | Compressed Air Pressure in Intercooler | 2600
P8 | Compressed Air Final Delivery Pressure | 7510
P9 | Compressed Air Receiver Pressure | 7510
N3 | Motor starts per 5 minutes | 2
Error Thresholds
E1 | Plant Room Temperature | 5 °C
E2 | Element 1 Outlet Temperature | 5 °C
E3 | Element 2 Inlet Temperature | 5 °C
E4 | Element 2 Outlet Temperature | 5 °C
E5 | Final Delivery Temperature | 5 °C
E6 | Compressed Air Pressure in Intercooler | 100 mBar
E7 | Compressed Air Final Delivery Pressure | 100 mBar
E8 | Compressed Air Receiver Pressure | 100 mBar
E9 | Oil Pressure | 100 mBar