## Rules
| Potential Faults | [16 empty] | Impact |  |  | Rules
Rule | T1 | T2 | T3 | T4 | T5 | P1 | P2 | N1 | P10 | C1 | C2 | C3 | C4 | C5 | C6 | C7 | Rule | CA User Requirement | Energy | Maintenance / Equipment Life | ID | Description
1 | [16 empty] | 1 | X |  | X | 1 | Element 1 Temperature Decrease | bar: Potential Faults T1 to Potential Faults T2; Potential Faults C1
2 | [16 empty] | 2 |  | X | X | 2 | Intercooler Temperature Increase | bar: Potential Faults T2 to Potential Faults T3; Potential Faults C2
3 | [16 empty] | 3 | X |  | X | 3 | Element 2 Temperature Decrease | bar: Potential Faults T3 to Potential Faults T4; Potential Faults C3
4 | [16 empty] | 4 |  | X |  | 4 | Aftercooler Temperature Increase | bar: Potential Faults T4 to Potential Faults T5; Potential Faults C4
5 | [16 empty] | 5 |  | X |  | 5 | Plant Room Temperature High | bar: Potential Faults T1
6 | [16 empty] | 6 |  | X | X | 6 | Element 1 Outlet Temperature High | bar: Potential Faults T2; Potential Faults C1
7 | [16 empty] | 7 |  | X | X | 7 | Element 2 Inlet Temperature High | bar: Potential Faults T3; Potential Faults C2
8 | [16 empty] | 8 |  | X | X | 8 | Element 2 Outlet Temperature High | bar: Potential Faults T4; Potential Faults C3
9 | [16 empty] | 9 |  | X | X | 9 | Final Outlet Temperature High | bar: Potential Faults T5; Potential Faults C4
10 | [16 empty] | 10 | X |  |  | 10 | Expected Intercooler Pressure not Achieved | bar: Potential Faults P1; Potential Faults C1
11 | [16 empty] | 11 |  | X | X | 11 | Increase in Outlet Pressure when Unloaded | bar: Potential Faults P2; Potential Faults C7
12 | [16 empty] | 12 |  | X | X | 12 | High Stop-Start Frequency of Motor Observed | bar: Potential Faults N1; Potential Faults C5
13 | [16 empty] | 13 |  |  | X | 13 | Failure of Oil Pressure to Rise under Loading | bar: Potential Faults P10; Potential Faults C6
14 | [16 empty] | 14 |  | X | X | 14 | Theoretical Element 1 Temperature Rise Exceeded | bar: Potential Faults T2; Potential Faults C1
15 | [16 empty] | 15 |  | X | X | 15 | Theoretical Element 2 Temperature Rise Exceeded | bar: Potential Faults T4; Potential Faults C3

## RuleImpact
RuleImpact
Impact
| Rule | CA User Requirement | Energy | Maintenance / Equipment Life
| 1 | X |  | X
| 2 |  | X | X
| 3 | X |  | X
| 4 |  | X
| 5 |  | X
| 6 |  | X | X
| 7 |  | X | X
| 8 |  | X | X
| 9 |  | X | X
| 10 | X
| 11 |  | X | X
| 12 |  | X | X
| 13 |  |  | X
| 14 |  | X | X
| 15 |  | X | X

## Modes
Mode | Description | CAGI Input Power (kW)
1 | Idle | -
2 | Unloaded | 8.9
3 | Minimally Loaded | -
4 | VSD 0-20% | 27.2
5 | VSD 20-40% | 31.2
6 | VSD 40-60% | 38.3
7 | VSD 60-80% | 42.6
8 | VSD 80-100% | 52

## Naming Convention
Reference | Item | Value | Reference | Item | Reference | Item | Value | Reference | Item | Value
Sensors |  |  | Sensors |  | Warning Levels (High) |  |  | Expected Levels
T1 | Plant Room Temperature | - | T1 | Plant Room Temperature | T11 | Plant Room Temperature | 35°C | T6 | Plant Room Temperature | 25 °C
T2 | Element 1 Outlet Temperature | - | T2 | Element 1 Outlet Temperature | T12 | Element 1 Outlet Temperature | 155 °C | T7 | Element 1 Outlet Temperature | 140 °C
T3 | Element 2 Inlet Temperature | - | T3 | Element 2 Inlet Temperature | T13 | Element 2 Inlet Temperature | 24 °C | T8 | Element 2 Inlet Temperature | 22 °C
T4 | Element 2 Outlet Temperature | - | T4 | Element 2 Outlet Temperature | T14 | Element 2 Outlet Temperature | 120 °C | T9 | Element 2 Outlet Temperature | 100 °C
T5 | Final Delivery Temperature | - | T5 | Final Delivery Temperature | T15 | Final Delivery Temperature | 21 °C | T10 | Final Delivery Temperature | 21 °C
P1 | Compressed Air Pressure in Intercooler | - | P1 | Compressed Air Pressure in Intercooler | P7 | Compressed Air Pressure in Intercooler | 2.6 barg | P6 | Compressed Air Pressure in Intercooler | 2.5 barg
P2 | Compressed Air Final Delivery Pressure | - | P2 | Compressed Air Final Delivery Pressure | P8 | Compressed Air Final Delivery Pressure | 7.6 barg | P7 | Compressed Air Final Delivery Pressure | 7.250 barg
P3 | Compressed Air Receiver Pressure | - | P3 | Compressed Air Receiver Pressure | P9 | Compressed Air Receiver Pressure | 7.6 barg | P8 | Compressed Air Receiver Pressure | 7.25 barg
P4 | Oil Pressure | - | P4 | Oil Pressure | N3 | Motor starts per 5 minutes | 2 | N2 | Motor starts per 5 minutes | 1
P5 | Ambient Pressure | - | P5 | Ambient Pressure | Error Thresholds |  |  | K2 | Compressor power idle | 1.5 kW
N1 | Motor starts per 5 minutes | - | N1 | Motor starts per 5 minutes | E1 | Plant Room Temperature | 5 °C | K3 | Compressor maximum power unloaded | 8.4 kW
K1 | Compressor power |  | K1 | Compressor power | E2 | Element 1 Outlet Temperature | 5 °C
Components |  |  | Components |  | E3 | Element 2 Inlet Temperature | 5 °C
C1 | Element 1 | - | C1 | Element 1 | E4 | Element 2 Outlet Temperature | 5 °C
C2 | Intercooler | - | C2 | Intercooler | E5 | Final Delivery Temperature | 5 °C
C3 | Element 2 | - | C3 | Element 2 | E6 | Compressed Air Pressure in Intercooler | 0.1 barg
C4 | After Cooler | - | C4 | After Cooler | E7 | Compressed Air Final Delivery Pressure | 0.1 barg
C5 | Motor | - | C5 | Motor | E8 | Compressed Air Receiver Pressure | 0.1 barg
C6 | Oil Pump | - | C6 | Oil Pump | E9 | Oil Pressure | 0.1 barg
C7 | Load/Unload Valve | - | C7 | Load/Unload Valve
Expected Levels
T6 | Plant Room Temperature | 25 °C
T7 | Element 1 Outlet Temperature | 140 °C
T8 | Element 2 Inlet Temperature | 22 °C
T9 | Element 2 Outlet Temperature | 100 °C
T10 | Final Delivery Temperature | 21 °C
P6 | Compressed Air Pressure in Intercooler | 2.5 barg
P7 | Compressed Air Final Delivery Pressure | 7.250 barg
P8 | Compressed Air Receiver Pressure | 7.25 barg
N2 | Motor starts per 5 minutes | 1
K2 | Compressor power idle | 1.5 kW
K3 | Compressor maximum power unloaded | 8.4 kW
Warning Levels (High)
T11 | Plant Room Temperature | 35°C
T12 | Element 1 Outlet Temperature | 155 °C
T13 | Element 2 Inlet Temperature | 24 °C
T14 | Element 2 Outlet Temperature | 120 °C
T15 | Final Delivery Temperature | 21 °C
P7 | Compressed Air Pressure in Intercooler | 2.6 barg
P8 | Compressed Air Final Delivery Pressure | 7.6 barg
P9 | Compressed Air Receiver Pressure | 7.6 barg
N3 | Motor starts per 5 minutes | 2
Error Thresholds
E1 | Plant Room Temperature | 5 °C
E2 | Element 1 Outlet Temperature | 5 °C
E3 | Element 2 Inlet Temperature | 5 °C
E4 | Element 2 Outlet Temperature | 5 °C
E5 | Final Delivery Temperature | 5 °C
E6 | Compressed Air Pressure in Intercooler | 0.1 barg
E7 | Compressed Air Final Delivery Pressure | 0.1 barg
E8 | Compressed Air Receiver Pressure | 0.1 barg
E9 | Oil Pressure | 0.1 barg

## ModeApplication
Mode
Rule | 1 | 2 | 3:8 | 3 | 4 | 5 | 6 | 7 | 8
1 |  |  | X | bar: 3 to 8
2 |  |  | X | bar: 3 to 8
3 |  |  | X | bar: 3 to 8
4 |  |  | X | bar: 3 to 8
5 | X | X | X | bar: 3 to 8
6 |  |  | X | bar: 3 to 8
7 |  |  | X | bar: 3 to 8
8 |  |  | X | bar: 3 to 8
9 |  |  | X | bar: 3 to 8
10 |  |  | X | bar: 3 to 8
11 |  | X
12 |  |  | X | bar: 3 to 8
13 |  |  | X | bar: 3 to 8
14 |  |  | X | bar: 3 to 8
15 |  |  | X | bar: 3 to 8